## Diagnostics
J-TEXT MDSplus Tag | Sample Rate(Hz) | Start Time(s) | Description | Suggested common name
ip | 1k | 0 | plasma current | ip
bt | 1k | 0 | toroidal field | bt
dx | 1k | 0 | horizontal displacement | dr
dy | 1k | 0 | vertical displacement | dz
polaris_den_v09 | 10k | 0 | line integral density of the middle chord | ne0
Ihfp | 1k | 0 | horizontal field current | ihf
Iohp | 1k | 0 | Ohmic current | ioh
Ivfp | 1k | 0 | Vertical field current | ivf
vs_c3_aa018 | 1k | 0 | line integral CIII intensity of the middle chord | C3
vp2 | 1k | 0 | Gas injection port pressure | vp
vl | 1k | 0 | loop voltage | vl
AXUV_CA_01 | 1k | 0 | Absolute eXtended Ultra Violet (AXUV): The thermal radiation measurement system in J-TEXT. The detail description of the array is presented in sheet "AXUV". | radation_array{}
AXUV_CA_02 | 1k | 0
AXUV_CA_03 | 1k | 0
AXUV_CA_04 | 1k | 0
AXUV_CA_05 | 1k | 0
AXUV_CA_06 | 1k | 0
AXUV_CA_07 | 1k | 0
AXUV_CA_08 | 1k | 0
AXUV_CA_09 | 1k | 0
AXUV_CA_10 | 1k | 0
AXUV_CA_11 | 1k | 0
AXUV_CA_12 | 1k | 0
AXUV_CA_13 | 1k | 0
AXUV_CA_14 | 1k | 0
AXUV_CA_15 | 1k | 0
AXUV_CA_16 | 1k | 0
AXUV_CB_17 | 1k | 0
AXUV_CB_18 | 1k | 0
AXUV_CB_19 | 1k | 0
AXUV_CB_20 | 1k | 0
AXUV_CB_21 | 1k | 0
AXUV_CB_22 | 1k | 0
AXUV_CB_23 | 1k | 0
AXUV_CB_24 | 1k | 0
AXUV_CB_25 | 1k | 0
AXUV_CB_26 | 1k | 0
AXUV_CB_27 | 1k | 0
AXUV_CB_28 | 1k | 0
AXUV_CB_29 | 1k | 0
AXUV_CB_30 | 1k | 0
AXUV_CB_31 | 1k | 0
AXUV_CB_32 | 1k | 0
AXUV_CE_65 | 1k | 0
AXUV_CE_66 | 1k | 0
AXUV_CE_67 | 1k | 0
AXUV_CE_68 | 1k | 0
AXUV_CE_69 | 1k | 0
AXUV_CE_70 | 1k | 0
AXUV_CE_71 | 1k | 0
AXUV_CE_72 | 1k | 0
AXUV_CE_73 | 1k | 0
AXUV_CE_74 | 1k | 0
AXUV_CE_75 | 1k | 0
AXUV_CE_76 | 1k | 0
AXUV_CE_77 | 1k | 0
AXUV_CE_78 | 1k | 0
AXUV_CE_79 | 1k | 0
AXUV_CE_80 | 1k | 0
AXUV_CF_81 | 1k | 0
AXUV_CF_82 | 1k | 0
AXUV_CF_83 | 1k | 0
AXUV_CF_84 | 1k | 0
AXUV_CF_85 | 1k | 0
AXUV_CF_86 | 1k | 0
AXUV_CF_87 | 1k | 0
AXUV_CF_88 | 1k | 0
AXUV_CF_89 | 1k | 0
AXUV_CF_90 | 1k | 0
AXUV_CF_91 | 1k | 0
AXUV_CF_92 | 1k | 0
AXUV_CF_93 | 1k | 0
AXUV_CF_94 | 1k | 0
AXUV_CF_95 | 1k | 0
AXUV_CF_96 | 1k | 0
sxr_cb_017 | 1k | 0 | Soft X-Ray (SXR): The soft x-ray radiation measurement system in J-TEXT. The detail description of the array is presented in sheet "SXR". | sxr_array{}
sxr_cb_018 | 1k | 0
sxr_cb_019 | 1k | 0
sxr_cb_020 | 1k | 0
sxr_cb_021 | 1k | 0
sxr_cb_022 | 1k | 0
sxr_cb_023 | 1k | 0
sxr_cb_024 | 1k | 0
sxr_cb_025 | 1k | 0
sxr_cb_026 | 1k | 0
sxr_cb_027 | 1k | 0
sxr_cb_028 | 1k | 0
sxr_cb_029 | 1k | 0
sxr_cb_030 | 1k | 0
sxr_cb_031 | 1k | 0
sxr_cb_032 | 10k | 0
sxr_cb_033 | 1k | 0
sxr_cb_034 | 1k | 0
sxr_cb_035 | 1k | 0
sxr_cb_036 | 1k | 0
sxr_cb_037 | 1k | 0
sxr_cb_038 | 1k | 0
sxr_cb_039 | 1k | 0
sxr_cb_040 | 1k | 0
sxr_cb_041 | 1k | 0
sxr_cb_042 | 1k | 0
sxr_cb_043 | 1k | 0
sxr_cb_044 | 1k | 0
sxr_cb_045 | 1k | 0
sxr_cb_046 | 1k | 0
sxr_cc_033 | 1k | 0
sxr_cc_034 | 1k | 0
sxr_cc_035 | 1k | 0
sxr_cc_036 | 1k | 0
sxr_cc_037 | 1k | 0
sxr_cc_038 | 1k | 0
sxr_cc_039 | 1k | 0
sxr_cc_040 | 1k | 0
sxr_cc_041 | 1k | 0
sxr_cc_042 | 1k | 0
sxr_cc_043 | 1k | 0
sxr_cc_044 | 1k | 0
sxr_cc_045 | 1k | 0
sxr_cc_046 | 1k | 0
sxr_cc_047 | 1k | 0
sxr_cc_048 | 1k | 0
sxr_cc_049 | 10k | 0
sxr_cc_050 | 1k | 0
sxr_cc_051 | 1k | 0
sxr_cc_052 | 1k | 0
sxr_cc_053 | 1k | 0
sxr_cc_054 | 1k | 0
sxr_cc_055 | 1k | 0
sxr_cc_056 | 1k | 0
sxr_cc_057 | 1k | 0
sxr_cc_058 | 1k | 0
sxr_cc_059 | 1k | 0
sxr_cc_060 | 1k | 0
sxr_cc_061 | 1k | 0
sxr_cc_062 | 1k | 0
MA_POL_CA01T | 50k | 0 | Poloidal Mirnov array Bp: Covers the entire circular section with a spatial resolution of 15 degrees | Mir_pol{}
MA_POL_CA02T | 50k | 0
MA_POL_CA03T | 50k | 0
MA_POL_CA04T | 50k | 0
MA_POL_CA05T | 50k | 0
MA_POL_CA06T | 50k | 0
MA_POL_CA07T | 50k | 0
MA_POL_CA08T | 50k | 0
MA_POL_CA09T | 50k | 0
MA_POL_CA10T | 50k | 0
MA_POL_CA11T | 50k | 0
MA_POL_CA12T | 50k | 0
MA_POL_CA13T | 50k | 0
MA_POL_CA14T | 50k | 0
MA_POL_CA15T | 50k | 0
MA_POL_CA16T | 50k | 0
MA_POL_CA17T | 50k | 0
MA_POL_CA18T | 50k | 0
MA_POL_CA19T | 50k | 0
MA_POL_CA20T | 50k | 0
MA_POL_CA21T | 50k | 0
MA_POL_CA22T | 50k | 0
MA_POL_CA23T | 50k | 0
MA_POL_CA24T | 50k | 0
MA_TOR1_R01 | 50k | 0 | Toroidall Mirnov array Br: Covers the toroidal direction with a spatial resolution of 22.5 degrees | Mir_tor{}
MA_TOR1_R02 | 50k | 0
MA_TOR1_R03 | 50k | 0
MA_TOR1_R04 | 50k | 0
MA_TOR1_R05 | 50k | 0
MA_TOR1_R06 | 50k | 0
MA_TOR1_R07 | 50k | 0
MA_TOR1_R08 | 50k | 0
MA_TOR1_R09 | 50k | 0
MA_TOR1_R10 | 50k | 0
MA_TOR1_R11 | 50k | 0
MA_TOR1_R12 | 50k | 0
MA_TOR1_R13 | 50k | 0
MA_TOR1_R14 | 50k | 0
MA_TOR1_R15 | 50k | 0
MA_TOR1_R16 | 50k | 0
exsad1 | 10k | 0 | Locked mode decetor: placed at toroidal position of 67.5 degree | LM{}
exsad4 | 10k | 0 | Locked mode decetor: placed at toroidal position of 157.5 degree
exsad7 | 10k | 0 | Locked mode decetor: placed at toroidal position of 247.5 degree
exsad10 | 10k | 0 | Locked mode decetor: placed at toroidal position of 337.5 degree
polaris_den_v01 | 10k | 0 | far-infrared three-wave polarimeter-interferometer (FIR): The density and faraday rotation measurement system in J-TEXT. The detail description of the array is presented in sheet "FIR". | ne{}
polaris_den_v02 | 10k | 0
polaris_den_v03 | 10k | 0
polaris_den_v04 | 10k | 0
polaris_den_v05 | 10k | 0
polaris_den_v06 | 10k | 0
polaris_den_v07 | 10k | 0
polaris_den_v08 | 10k | 0
polaris_den_v09 | 10k | 0
polaris_den_v10 | 10k | 0
polaris_den_v11 | 10k | 0
polaris_den_v12 | 10k | 0
polaris_den_v13 | 10k | 0
polaris_den_v14 | 10k | 0
polaris_den_v15 | 10k | 0
polaris_den_v16 | 10k | 0
polaris_den_v17 | 10k | 0

## AXUV
Tag | r/mm | Tag | r/mm
AXUV_CA_01 | 21 | AXUV_CB_17 | 21
AXUV_CA_02 | 1 | AXUV_CB_18 | 0
AXUV_CA_03 | -20 | AXUV_CB_19 | -21
AXUV_CA_04 | -41 | AXUV_CB_20 | -42
AXUV_CA_05 | -62 | AXUV_CB_21 | -63
AXUV_CA_06 | -83 | AXUV_CB_22 | -84
AXUV_CA_07 | -105 | AXUV_CB_23 | -106
AXUV_CA_08 | -126 | AXUV_CB_24 | -127
AXUV_CA_09 | -147 | AXUV_CB_25 | -149
AXUV_CA_10 | -168 | AXUV_CB_26 | -170
AXUV_CA_11 | -189 | AXUV_CB_27 | -190
AXUV_CA_12 | -209 | AXUV_CB_28 | -210
AXUV_CA_13 | -229 | AXUV_CB_29 | -230
AXUV_CA_14 | -248 | AXUV_CB_30 | -249
AXUV_CA_15 | -266 | AXUV_CB_31 | -268
AXUV_CA_16 | -284 | AXUV_CB_32 | -285
AXUV_CF_81 | -18 | AXUV_CE_65 | -20
AXUV_CF_82 | 2.5 | AXUV_CE_66 | 1
AXUV_CF_83 | 23 | AXUV_CE_67 | 21
AXUV_CF_84 | 44 | AXUV_CE_68 | 43
AXUV_CF_85 | 65 | AXUV_CE_69 | 64
AXUV_CF_86 | 86.5 | AXUV_CE_70 | 85
AXUV_CF_87 | 108 | AXUV_CE_71 | 107
AXUV_CF_88 | 129 | AXUV_CE_72 | 128
AXUV_CF_89 | 150 | AXUV_CE_73 | 149
AXUV_CF_90 | 171 | AXUV_CE_74 | 170
AXUV_CF_91 | 191 | AXUV_CE_75 | 191
AXUV_CF_92 | 211 | AXUV_CE_76 | 211
AXUV_CF_93 | 231 | AXUV_CE_77 | 231
AXUV_CF_94 | 250 | AXUV_CE_78 | 250
AXUV_CF_95 | 268 | AXUV_CE_79 | 268
AXUV_CF_96 | 286 | AXUV_CE_80 | 286
| "+" represent LFS |  | "+" represent above mid-plane
| "-" represent HFS |  | "-" represent below mid-plane

## SXR
Number | 1 | 2 | 3 | 4 | 5 | 6 | 7 | 8 | 9 | 10 | 11 | 12 | 13 | 14 | 15
r/mm | 225 | 213 | 201 | 189 | 175 | 162 | 147 | 132 | 117 | 101 | 85 | 68 | 52 | 35 | 17
Number | 16 | 17 | 18 | 19 | 20 | 21 | 22 | 23 | 24 | 25 | 26 | 27 | 28 | 29 | 30
r/mm | 0 | -17 | -35 | -52 | -68 | -85 | -101 | -117 | -132 | -147 | -162 | -175 | -189 | -201 | -213
Array | Number |  |  | Tags |  |  | View
B | SXB-001~SXB-030 |  |  | sxr_cb_017~sxr_cb_046 |  |  | up to down
C | SXC-001~SXC-030 |  |  | sxr_cc_033~sxr_cc_062 |  |  | low field side to high field side
"\sxr_cc_049" is the chord across the plasma centre

## FIR
We could povide 17 old chords, which are colored as dash lines
1,9,17

## Mirnov
MA_POL_CA01T
MA_POL_CA24T